## COVER
POWER & CONTROL CABLE LIST
|  | ELECTRICAL POWER & CONTROL CABLE LIST | [5 empty] | Page No: |  | 1 Of 3
|  | BB-ABD/MH-DS-EL-LI-001 |  |  | Rev. |  | D0
ELECTRICAL POWER & CONTROL CABLE LIST
D0 | 2022-01-10 |  | Issued for Comment | S.Assareh |  | M.Bazrafkan |  |  | S.Rashidi
Rev. | Issue Date |  | Purpose of Issue | Prepared |  | Checked |  |  | Approved
شرکت فنی مهندسی رشید کار خوزستان

## RECORD SHEET
POWER & CONTROL CABLE LIST
|  | ELECTRICAL POWER & CONTROL CABLE LIST | [11 empty] | Page No: |  | 2 Of3
|  | BB-ABD/MH-DS-EL-LI-001 | [7 empty] | Rev. |  | D0
REVISION INDEX
Page | D0 | D1 | D2 | D3 | D4 | REMARK | Page | D0 | D1 | D2 | D3 |  | D4 |  | REMARK
1 | X | [5 empty] | 46
2 | X | [5 empty] | 47
3 | X | [5 empty] | 48
4 | [6 empty] | 49
5 | [6 empty] | 50
6 | [6 empty] | 51
7 | [6 empty] | 52
8 | [6 empty] | 53
9 | [6 empty] | 54
10 | [6 empty] | 55
11 | [6 empty] | 56
12 | [6 empty] | 57
13 | [6 empty] | 58
14 | [6 empty] | 59
15 | [6 empty] | 60
16 | [6 empty] | 61
17 | [6 empty] | 62
18 | [6 empty] | 63
19 | [6 empty] | 64
20 | [6 empty] | 65
21 | [6 empty] | 66
22 | [6 empty] | 67
23 | [6 empty] | 68
24 | [6 empty] | 69
25 | [6 empty] | 70
26 | [6 empty] | 71
27 | [6 empty] | 72
28 | [6 empty] | 73
29 | [6 empty] | 74
30 | [6 empty] | 75
31 | [6 empty] | 76
32 | [6 empty] | 77
33 | [6 empty] | 78
34 | [6 empty] | 79
35 | [6 empty] | 80
36 | [6 empty] | 81
37 | [6 empty] | 82
38 | [6 empty] | 83
39 | [6 empty] | 84
40 | [6 empty] | 85
41 | [6 empty] | 86
42 | [6 empty] | 87
43 | [6 empty] | 88
44 | [6 empty] | 89
45 | [6 empty] | 90
شرکت فنی مهندسی رشید کار خوزستان

## Schedule
POWER & CONTROL CABLE LIST
ELECTRICAL POWER & CONTROL CABLE LIST
|  |  | BB-ABD/MH-DS-EL-LI-001 |  |  |  |  | Rev. | Page No: 3 OF3
|  | Description (FROM) | Description (TO) | VOLTAGE (KV) | SIZE (mm²) | mm | LENGTH (m) | CABLE TYPE | REMARK
1 | CS09-MC-01-01 | SWG-101A/B OUTGOING HV-2A | TR-301B | 33 | 3(1*240) | 23.1 | 40 | CU/SC/XLPE/SC/SCT/CWS/PVC/AWA/PVC | POWER
2 |  | SWG-101A/B OUTGOING HV-2A | TR-301B | 0.4 | 10*2.5 |  | 40 | CU/XLPE/PVC/SWA/PVC | CONTROL
3 |  | SWG-101A/B OUTGOING HV-2A | SWG-301B INCOMING | 0.4 | 10*2.5 |  | 40 | CU/XLPE/PVC/SWA/PVC | CONTROL
4 |  | SWG-101A/B OUTGOING HV-3A | TR-301D | 33 | 3(1*240) |  | 40 | CU/SC/XLPE/SC/SCT/CWS/PVC/AWA/PVC | POWER
5 |  | SWG-101A/B OUTGOING HV-3A | TR-301D | 0.4 | 10*2.5 |  | 40 | CU/XLPE/PVC/SWA/PVC | CONTROL
6 |  | SWG-101A/B OUTGOING HV-3A | SWG-301DINCOMING | 0.4 | 10*2.5 |  | 40 | CU/XLPE/PVC/SWA/PVC | CONTROL
7 |  | SWG-101A/B OUTGOING HV-4A | TR-401B | 33 | 3(1*240) |  | 200 | CU/SC/XLPE/SC/SCT/CWS/PVC/AWA/PVC | POWER
8 |  | SWG-101A/B OUTGOING HV-4A | TR-401B | 0.4 | 10*2.5 |  | 200 | CU/XLPE/PVC/SWA/PVC | CONTROL
9 |  | SWG-101A/B OUTGOING HV-4A | SWG-401B INCOMING | 0.4 | 10*2.5 |  | 200 | CU/XLPE/PVC/SWA/PVC | CONTROL
10 |  | SWG-101A/B OUTGOING HV-5A | TR-401D | 33 | 3(1*240) |  | 200 | CU/SC/XLPE/SC/SCT/CWS/PVC/AWA/PVC | POWER
11 |  | SWG-101A/B OUTGOING HV-5A | TR-401D | 0.4 | 10*2.5 |  | 200 | CU/XLPE/PVC/SWA/PVC | CONTROL
12 |  | SWG-101A/B OUTGOING HV-5A | SWG-401D INCOMING | 0.4 | 10*2.5 |  | 200 | CU/XLPE/PVC/SWA/PVC | CONTROL
13 |  | SWG-101A/B OUTGOING HV-6A | TR-501B | 33 | 3(1*240) |  | N/A | CU/SC/XLPE/SC/SCT/CWS/PVC/AWA/PVC | POWER
14 |  | SWG-101A/B OUTGOING HV-6A | TR-501B | 0.4 | 10*2.5 |  | N/A | CU/XLPE/PVC/SWA/PVC | CONTROL
15 |  | SWG-101A/B OUTGOING HV-6A | SWG-501B INCOMING | 0.4 | 10*2.5 |  | N/A | CU/XLPE/PVC/SWA/PVC | CONTROL
16 | CS09-MV-02-01 | SWG-101A/B OUTGOING HV-2B | TR-301A | 33 | 3(1*240) | 23.1 | 40 | CU/SC/XLPE/SC/SCT/CWS/PVC/AWA/PVC | POWER
17 | CS09-MV-02-01 | SWG-101A/B OUTGOING HV-2B | TR-301A | 0.4 | 10*2.5 | 23.1 | 40 | CU/XLPE/PVC/SWA/PVC | CONTROL
18 | CS09-MV-02-01 | SWG-101A/B OUTGOING HV-2B | SWG-301A INCOMING | 0.4 | 10*2.5 | 30.8 | 40 | CU/XLPE/PVC/SWA/PVC | CONTROL
19 | CS09-MV-02-01 | SWG-101A/B OUTGOING HV-3B | TR-301C | 33 | 3(1*240) | 30.8 | 40 | CU/SC/XLPE/SC/SCT/CWS/PVC/AWA/PVC | POWER
20 | CS09-LV-01-01 | SWG-101A/B OUTGOING HV-3B | TR-301C | 0.4 | 10*2.5 | 17.9 | 40 | CU/XLPE/PVC/SWA/PVC | CONTROL
21 | CS09-LV-01-01 | SWG-101A/B OUTGOING HV-3B | SWG-301C INCOMING | 0.4 | 10*2.5 | 17.9 | 40 | CU/XLPE/PVC/SWA/PVC | CONTROL
22 | CS09-EG-03-01 | SWG-101A/B OUTGOING HV-4B | TR-401A | 33 | 3(1*240) | 30.8 | 200 | CU/SC/XLPE/SC/SCT/CWS/PVC/AWA/PVC | POWER
23 | CS09-EG-03-01 | SWG-101A/B OUTGOING HV-4B | TR-401A | 0.4 | 10*2.5 | 30.8 | 200 | CU/XLPE/PVC/SWA/PVC | CONTROL
24 | CS09-MV-02-01 | SWG-101A/B OUTGOING HV-4B | SWG-401A INCOMING | 0.4 | 10*2.5 | 23.1 | 200 | CU/XLPE/PVC/SWA/PVC | CONTROL
25 | CS09-MV-02-01 | SWG-101A/B OUTGOING HV-5B | TR-401C | 33 | 3(1*240) | 23.1 | 200 | CU/SC/XLPE/SC/SCT/CWS/PVC/AWA/PVC | POWER
26 |  | SWG-101A/B OUTGOING HV-5B | TR-401C | 0.4 | 10*2.5 |  | 200 | CU/XLPE/PVC/SWA/PVC | CONTROL
27 |  | SWG-101A/B OUTGOING HV-5B | SWG-401C INCOMING | 0.4 | 10*2.5 |  | 200 | CU/XLPE/PVC/SWA/PVC | CONTROL
28 |  | SWG-101A/B OUTGOING HV-6B | TR-501A | 33 | 3(1*240) |  | N/A | CU/SC/XLPE/SC/SCT/CWS/PVC/AWA/PVC | POWER
29 |  | SWG-101A/B OUTGOING HV-6B | TR-501A | 0.4 | 10*2.5 |  | N/A | CU/XLPE/PVC/SWA/PVC | CONTROL
30 |  | SWG-101A/B OUTGOING HV-6B | SWG-501AINCOMING | 0.4 | 10*2.5 |  | N/A | CU/XLPE/PVC/SWA/PVC | CONTROL
31 |  | DG/1 | ESWG-301E | 0.4 | 3(1*300) |  | 50 | CU/XLPE/PVC/SWA/PVC | POWER
32 |  | DG/1 | ESWG-301E | 0.4 | 10*2.5 |  | 50 | CU/XLPE/PVC/SWA/PVC | CONTROL
33 |  | DG/2 | ESWG-401E | 0.4 | 3(1*300) |  | 50 | CU/XLPE/PVC/SWA/PVC | POWER
34 |  | HOLD | Para Formaldihyde LER | 0.4 | 3(1*150) |  | 170 | CU/SC/XLPE/SC/SCT/CWS/PVC/AWA/PVC
35 |  | DG/2 | ESWG-401E | 0.4 | 10*2.5 |  | 50 | CU/XLPE/PVC/SWA/PVC | CONTROL
شرکت فنی مهندسی رشید کار خوزستان